## Calc
Job | The Ballroom |  | Status | Draft
Job Date |  |  | Revision
Designer | Mark Hughes |  | Load over people?
Venue |  |  | Top rigging included? | Yes
Sub System | Main Hang Left |  | Hoist orientation | Body down
Point ID / Location
NOTES | ITEM | Item Kg or Kg/m | Length (m) | Line Weight | Qty | Total Weight | SWL / WLL (kg) | Carried load (static) | Carried load (+ contingency) | Used
TOP RIGGING – above the hoist (list top-down) |  |  |  |  | Subtotal | 0
Steel | Wire rope sling 10mm 1,280 Kg SWL EN13414-1:2003 | TBC | 1 | CHECK | 1 | CHECK | 1280 | 444.662 | 466.8951 | 36.48%
HOIST – body, chain, bag and hoist cables |  |  |  |  | Subtotal | 85.334
Hoist | Lodestar D8 LL 1000 Kg 1 Fall 7.92 x 21.80 | 54 |  | 54 | 1 | 54 | 1000 | 444.662 | 466.8951 | 46.69%
Hoist Chain | CM 7.92 x 21.80 1 Fall | 1.4 | 20 | 28 | 1 | 28 | –
Hoist Chain Bag |  |  |  |  | 1
Hoist Power | H07RN-F 4x 2.5mm² | 0.26 | 8 | 2.08 | 1 | 2.08 | –
Hoist Control | H07RN-F 3x 2.5mm² | 0.123 | 8 | 0.984 | 1 | 0.984 | –
Hoist Control Connector | PCE Midnight IP44 Shark 16A Plug 3 Pole | 0.109 |  | 0.109 | 1 | 0.109 | –
Hoist Power Connector | PCE Midnight IP44 Shark 16A Socket 4 Pole | 0.161 |  | 0.161 | 1 | 0.161 | –
HOOK / JUNCTION – below the hoist, feeds both paths |  |  |  |  | Subtotal | 2.36
Shackles | Crosby S-209T Theatrical Shackle 3¼t | 0.62 |  | 0.62 | 3 | 1.86 | 3250 | 357.468 | 375.3414 | 11.55%
Master Link | Grade 80 Masterlink ML/A16 2.5t WLL | 0.5 |  | 0.5 | 1 | 0.5 | 2500 | 356.968 | 374.8164 | 14.99%
LOAD PATH 1 – ARRAY (list top-down) |  |  |  |  | Subtotal | 342
Rigging Frame | L-Acoustics M-BAR | 5 |  | 5 | 1 | 5 | 860 | 337 | 353.85 | 41.15%
Rigging Frame | L-Acoustics M-BUMP | 25 |  | 25 | 1 | 25 | 832 | 312 | 327.6 | 39.38%
Mid Hi Box | L-Acoustics KARA II | 26 |  | 26 | 12 | 312 | –
LOAD PATH 2 – CABLES & CABLE PICK (list top-down) |  |  |  |  | Subtotal | 14.968
Cable Pick | Roundsling 2t EN1492-2:2000 1.0mtr Circ 0.5mtr EWL | 0.04 |  | 0.04 | 1 | 0.04 | 2000 | 14.928 | 15.6744 | 0.7837%
Array Signal | Klotz eXtreme, 8 x 4,0 mm² with PA-COM 8p | 0.6955 | 8 | 5.564 | 2 | 11.128 | –
Cable Split | Klotz L-ACOUSTICS DOFILL | 1.9 |  | 1.9 | 2 | 3.8 | –
TOTAL STATIC WEIGHT | [5 empty] | 444.662
Data check | ⚠ MISSING DATA – total understated. Resolve TBC / NOT FOUND / LEN? flags.
CONNECTION POINT – everything below it
Static load at point (unfactored) | [5 empty] | 444.662
Contingency – unlisted items / measurement error |  |  |  |  | 5% | 22.2331
DESIGN LOAD AT POINT | [5 empty] | 466.8951
Stated point capacity | Leave blank if the design load is being submitted for approval.
Source of figure
Conditions / limitations
Print stated capacity on Load Sheet? | No
Point status | No stated capacity – design load to be submitted for approval.
CAPACITY SUMMARY – each component checked against the load it carries
Check | Governing component | [5 empty] | SWL / WLL |  | Carried load (+ contingency) | Used
Connection point | For approval – no stated capacity | [7 empty] | 466.8951
Top rigging | Wire rope sling 10mm 1,280 Kg SWL EN13414-1:2003 | [5 empty] | 1280 |  | 466.8951 | 36.48%
Hoist | Lodestar D8 LL 1000 Kg 1 Fall 7.92 x 21.80 | [5 empty] | 1000 |  | 466.8951 | 46.69%
Hook / junction | Grade 80 Masterlink ML/A16 2.5t WLL | [5 empty] | 2500 |  | 374.8164 | 14.99%
Load path 1 – array | L-Acoustics M-BAR | [5 empty] | 860 |  | 353.85 | 41.15%
Load path 2 – cables | Roundsling 2t EN1492-2:2000 1.0mtr Circ 0.5mtr EWL | [5 empty] | 2000 |  | 15.6744 | 0.7837%
GOVERNING COMPONENT | Lodestar D8 LL 1000 Kg 1 Fall 7.92 x 21.80 | [8 empty] | 46.69%
Equipment only – the connection point is reported separately above.
SCOPE | Analyses the load paths of ONE hang. Each rated component is checked against the load it carries: top rigging carries everything; the hoist carries the hook load (body up) or its own zone plus the hook load (body down); the hook/junction carries both paths; each path component carries the items listed below it. It is a load list, not a rigging design: bridle geometry, sling angles, load transfer between points and the venue structure are not assessed.
ARRAY FRAMES | Frame and bumper SWL is checked as a simple vertical load. Array mechanical limits (box count, tilt, pick-up point) must be verified in the manufacturer's software (e.g. Soundvision).
TOP RIGGING | Where "Top rigging included?" is No, components above the hoist are NOT listed and NOT checked. The head rigger must verify the rating of the complete load path above the hoist.
MULTI-POINT ARRAYS | Where an array is flown from 2 or 3 points, DO NOT assume each point carries a proportional share of the load. During build, breakout, trimming and levelling – and if an adjacent point fails – a single point may carry up to 100% of the total array weight. Each point must be rated for the full array load unless a competent person has assessed otherwise.
DATA | Weights and SWL/WLL figures are taken from the Spec library and are indicative only. Verify against current manufacturer data and the certification of the actual equipment before use. TBC items have no recorded weight and are excluded from totals. Where several rated items share a zone or a quantity is greater than 1, each is checked against the full load below it (load is not shared). Unrated items are not checked.
LOADS | Static weights only. No dynamic, shock or snatch allowance is included; these must be prevented by procedure. The contingency covers unlisted items and measurement error only. The static load at the point is UNFACTORED and is the figure for structural assessment. 1t = 1,000 kg.
Yellow cells = enter / select. List items top-down within each zone: a component carries only the items listed beneath it in its own zone.

## Spec
Item | Kg | Per | SWL (kg)
VAN DAMME TOUR GRADE CLASSIC XKE STARQUAD MICROPHONE CABLE | TBC | per m
Van Damme Black Series Tour Grade 4 x 2.5mm² | TBC | per m
Van Damme Black Series Tour Grade 6 x 2.5mm² | TBC | per m
Van Damme Black Series Tour Grade 8 x 2.5mm² | TBC | per m
Van Damme Black Series Tour Grade 4 x 4.0mm² | TBC | per m
Van Damme Black Series Tour Grade 8 x 4.0mm² | TBC | per m
Van Damme Black Series Tour Grade 18 x 1.5mm² | TBC | per m
Van Damme Black Series Tour Grade 18 x 2.5mm² | TBC | per m
Van Damme Black Series Tour Grade 16 x 4.0mm² | TBC | per m
Van Damme Black Series Tour Grade 24 x 4.0mm² | TBC | per m
Klotz eXtreme, 24x 4,0 mm² with PA-COM 25p | 1.6756 | per m
Klotz eXtreme, 8 x 4,0 mm² with PA-COM 8p | 0.6955 | per m
Klotz eXtreme, 8 x 4.0 mm² with metal speakON | 0.49767 | per m
Klotz eXtreme, 4 x 4,0 mm² with metal speakON | 0.27567 | per m
H07RN-F 2x 1.0mm² | 0.094 | per m
H07RN-F 2x 1.5mm² | 0.12 | per m
H07RN-F 2x 2.5mm² | 0.173 | per m
H07RN-F 2x 4.0mm² | 0.239 | per m
H07RN-F 2x 6.0mm² | 0.313 | per m
H07RN-F 2x 10mm² | 0.563 | per m
H07RN-F 2x 16mm² | 0.83 | per m
H07RN-F 3x 1.0mm² | 0.117 | per m
H07RN-F 3x 1.5mm² | 0.147 | per m
H07RN-F 3x 2.5mm² | 0.123 | per m
H07RN-F 3x 4.0mm² | 0.297 | per m
H07RN-F 3x 6.0mm² | 0.39 | per m
H07RN-F 3x 10mm² | 0.705 | per m
H07RN-F 3x 16mm² | 1.031 | per m
H07RN-F 4x 1.0mm² | 0.142 | per m
H07RN-F 4x 1.5mm² | 0.18 | per m
H07RN-F 4x 2.5mm² | 0.26 | per m
H07RN-F 4x 4.0mm² | 0.336 | per m
H07RN-F 4x 6.0mm² | 0.449 | per m
H07RN-F 4x 10mm² | 0.833 | per m
H07RN-F 4x 16mm² | 1.138 | per m
H07RN-F 5x 1.5mm² | 0.206 | per m
H07RN-F 5x 2.5mm² | 0.297 | per m
H07RN-F 5x 4.0mm² | 0.422 | per m
H07RN-F 5x 6.0mm² | 0.567 | per m
H07RN-F 5x 10mm² | 1.01 | per m
H07RN-F 5x 16mm² | 1.4 | per m
H07RN-F 5x 25mm² | 2.096 | per m
H07RN-F 5x 35mm² | 2.7 | per m
H07RN-F 5x 50mm² | 3.73 | per m
CM 6.35 x 18.91 1 Fall | 0.87 | per m
CM 7.92 x 21.80 1 Fall | 1.4 | per m
CM 7.92 x 21.80 2 Fall | 2.8 | per m
CM 10.0 x 30.00 1 Fall | 2.16 | per m
Wire rope sling 8mm 822 Kg SWL EN13414-1:2003 | TBC | per m | 822
Wire rope sling 10mm 1,280 Kg SWL EN13414-1:2003 | TBC | per m | 1280
Wire rope sling 13mm 2,160 Kg SWL EN13414-1:2003 | TBC | per m | 2160
Wire rope sling 16mm 3.280 Kg SWL EN13414-1:2003 | TBC | per m | 3280
CM Stac Chain 13mm 5.42t EN818-2 | TBC | per m | 5420
Crosby S-209T Theatrical Shackle 1t | 0.14 | each | 1000
Crosby S-209T Theatrical Shackle 1½t | 0.17 | each | 1500
Crosby S-209T Theatrical Shackle 2t | 0.33 | each | 2000
Crosby S-209T Theatrical Shackle 3¼t | 0.62 | each | 3250
Crosby S-209T Theatrical Shackle 4¾t | 1.07 | each | 4750
Crosby 209 Carbon Screw Pin Anchor Shackle 1t | 0.14 | each | 1000
Crosby 209 Carbon Screw Pin Anchor Shackle 1½t | 0.17 | each | 1500
Crosby 209 Carbon Screw Pin Anchor Shackle 2t | 0.33 | each | 2000
Crosby 209 Carbon Screw Pin Anchor Shackle 3¼t | 0.62 | each | 3250
Crosby 209 Carbon Screw Pin Anchor Shackle 4¾t | 1.07 | each | 4750
Crosby 209 Carbon Screw Pin Anchor Shackle 6½t | 1.64 | each | 6500
Crosby 209 Carbon Screw Pin Anchor Shackle 8½t | 2.28 | each | 8500
Crosby 209 Carbon Screw Pin Anchor Shackle 9½t | 3.36 | each | 9500
Crosby 210 Carbon Screw Pin Chain Shackle 1t | 0.13 | each | 1000
Crosby 210 Carbon Screw Pin Chain Shackle 1½t | 0.2 | each | 1500
Crosby 210 Carbon Screw Pin Chain Shackle 2t | 0.2 | each | 2000
Crosby 210 Carbon Screw Pin Chain Shackle 3¼t | 0.27 | each | 3250
Crosby 210 Carbon Screw Pin Chain Shackle 4¾t | 0.57 | each | 4750
Crosby 210 Carbon Screw Pin Chain Shackle 6½t | 1.2 | each | 6500
Crosby 210 Carbon Screw Pin Chain Shackle 8½t | 1.43 | each | 8500
Crosby 210 Carbon Screw Pin Chain Shackle 9½t | 2.15 | each | 9500
L-Acoustics KARA | TBC | each
L-Acoustics KARA II | 26 | each
L-Acoustics M-BUMP | 25 | each | 832
L-Acoustics M-BAR | 5 | each | 860
L-Acoustics KARA-MINIBU | 7.6 | each
L-Acoustics KARA-MINIBUEX | 2.2 | each
L-Acoustics KARA-PULLBACK | 6 | each
L-Acoustics KARADOWNK1 | TBC | each
L-Acoustics KARADOWNK2 | TBC | each
L-Acoustics KARADOWNK3 | TBC | each
L-Acoustics K1 | TBC | each
L-Acoustics K2 | TBC | each
L-Acoustics K3 | TBC | each
L-Acoustics SB18 | 52 | each
L-Acoustics SB28 | 93 | each
L-Acoustics KS21 | 49 | each
L-Acoustics KS28 | 79 | each
Klotz L-ACOUSTICS DOFILL | 1.9 | each
Klotz L-ACOUSTICS DOSUB | 4.13 | each
Klotz L-ACOUSTICS DOW3FILL | 2.95 | each
Lodestar D8 F 250 Kg 1 Fall 6.35 x 18.91 | 28 | each | 250
Lodestar D8 J 500 Kg 1 Fall 7.92 x 21.80 | 50 | each | 500
Lodestar D8 JJ 500 Kg 1 Fall 7.92 x 21.80 | 54 | each | 500
Lodestar D8 L 1000 Kg 1 Fall 7.92 x 21.80 | 50 | each | 1000
Lodestar D8 LL 1000 Kg 1 Fall 7.92 x 21.80 | 54 | each | 1000
Lodestar D8 R 2000 Kg 2 Fall 7.92 x 21.80 | 56 | each | 2000
Lodestar D8 RR 2000 Kg 2 Fall 7.92 x 21.80 | 61 | each | 2000
Lodestar D8+ F 250 Kg 1 Fall 6.35 x 18.91 | 35.8 | each | 250
Lodestar D8+ JJ 500 Kg 1 Fall 7.92 x 21.80 | 64.4 | each | 500
Lodestar D8+ L 650 Kg 1 Fall 7.92 x 21.80 | 61.2 | each | 650
Lodestar D8+ LL 500 Kg 1 Fall 7.92 x 21.80 | 64.4 | each | 500
Lodestar D8+ R 1,300 Kg 2 Fall 7.92 x 21.80 | 71.7 | each | 1300
Lodestar D8+ RR 1,000 Kg 2 Fall 7.92 x 21.80 | 75.3 | each | 1000
Lodestar D8+ RRS 1,000 Kg 1 Fall 10.0 x 30.00 | 61.7 | each | 1000
Grade 80 Masterlink ML/A13 1.68t WLL | 0.3 | each | 1680
Grade 80 Masterlink ML/A16 2.5t WLL | 0.5 | each | 2500
Grade 80 Masterlink ML/A18 3.3t WLL | 0.8 | each | 3300
Grade 80 Masterlink ML/A22 5.65t WLL | 1.1 | each | 5650
Grade 80 Masterlink ML/A26 8.4t WLL | 1.5 | each | 8400
Grade 80 Masterlink ML/A32 12.5t WLL | 2.3 | each | 12500
Soft Steel BGV-C1 2t SWL 1.0mtr Circ 0.5mtr EWL | TBC | each | 2000
Soft Steel BGV-C1 2t SWL 2.0mtr Circ 1.0mtr EWL | TBC | each | 2000
Soft Steel BGV-C1 2t SWL 3.0mtr Circ 1.5mtr EWL | TBC | each | 2000
Soft Steel BGV-C1 2t SWL 4.0mtr Circ 2.0mtr EWL | TBC | each | 2000
Soft Steel BGV-C1 2t SWL 6.0mtr Circ 3.0mtr EWL | TBC | each | 2000
Roundsling 1t EN1492-2:2000 1.0mtr Circ 0.5mtr EWL | 0.04 | each | 1000
Roundsling 1t EN1492-2:2000 2.0mtr Circ 1.0mtr EWL | 0.06 | each | 1000
Roundsling 1t EN1492-2:2000 3.0mtr Circ 1.5mtr EWL | 0.09 | each | 1000
Roundsling 1t EN1492-2:2000 4.0mtr Circ 2.0mtr EWL | 0.134 | each | 1000
Roundsling 1t EN1492-2:2000 5.0mtr Circ 2.5mtr EWL | 0.18 | each | 1000
Roundsling 1t EN1492-2:2000 6.0mtr Circ 3.0mtr EWL | 0.255 | each | 1000
Roundsling 1t EN1492-2:2000 7.0mtr Circ 3.5mtr EWL | 0.32 | each | 1000
Roundsling 1t EN1492-2:2000 8.0mtr Circ 4.0mtr EWL | 0.4 | each | 1000
Roundsling 1t EN1492-2:2000 9.0mtr Circ 4.5mtr EWL | 0.48 | each | 1000
Roundsling 1t EN1492-2:2000 10mtr Circ 5.0mtr EWL | 0.57 | each | 1000
Roundsling 2t EN1492-2:2000 1.0mtr Circ 0.5mtr EWL | 0.04 | each | 2000
Roundsling 2t EN1492-2:2000 2.0mtr Circ 1.0mtr EWL | 0.06 | each | 2000
Roundsling 2t EN1492-2:2000 3.0mtr Circ 1.5mtr EWL | 0.09 | each | 2000
Roundsling 2t EN1492-2:2000 4.0mtr Circ 2.0mtr EWL | 0.134 | each | 2000
Roundsling 2t EN1492-2:2000 5.0mtr Circ 2.5mtr EWL | 0.18 | each | 2000
Roundsling 2t EN1492-2:2000 6.0mtr Circ 3.0mtr EWL | 0.255 | each | 2000
Roundsling 2t EN1492-2:2000 7.0mtr Circ 3.5mtr EWL | 0.32 | each | 2000
Roundsling 2t EN1492-2:2000 8.0mtr Circ 4.0mtr EWL | 0.4 | each | 2000
Roundsling 2t EN1492-2:2000 9.0mtr Circ 4.5mtr EWL | 0.48 | each | 2000
Roundsling 2t EN1492-2:2000 10mtr Circ 5.0mtr EWL | 0.57 | each | 2000
PCE Midnight IP44 Shark 16A Plug 3 Pole | 0.109 | each
PCE Midnight IP44 Shark 16A Plug 4 Pole | 0.128 | each
PCE Midnight IP44 Shark 16A Plug 5 Pole | 0.151 | each
PCE Midnight IP44 Shark 32A Plug 3 Pole | 0.181 | each
PCE Midnight IP44 Shark 32A Plug 4 Pole | 0.201 | each
PCE Midnight IP44 Shark 32A Plug 5 Pole | 0.232 | each
PCE Midnight IP44 Shark TT 16A Plug 3 Pole | 0.111 | each
PCE Midnight IP44 Shark TT 16A Plug 4 Pole | 0.132 | each
PCE Midnight IP44 Shark TT 16A Plug 5 Pole | 0.156 | each
PCE Midnight IP44 Shark TT 32A Plug 3 Pole | 0.186 | each
PCE Midnight IP44 Shark TT 32A Plug 4 Pole | 0.206 | each
PCE Midnight IP44 Shark TT 32A Plug 5 Pole | 0.241 | each
PCE Midnight IP67 Power Twist 63A Plug 3 Pole | 0.574 | each
PCE Midnight IP67 Power Twist 63A Plug 4 Pole | 0.621 | each
PCE Midnight IP67 Power Twist 63A Plug 5 Pole | 0.67 | each
PCE Midnight IP67 Power Twist 125A Plug 3 Pole | 0.956 | each
PCE Midnight IP67 Power Twist 125A Plug 4 Pole | 1.064 | each
PCE Midnight IP67 Power Twist 125A Plug 5 Pole | 1.169 | each
PCE Midnight IP44 Shark 16A Socket 3 Pole | 0.134 | each
PCE Midnight IP44 Shark 16A Socket 4 Pole | 0.161 | each
PCE Midnight IP44 Shark 16A Socket 5 Pole | 0.188 | each
PCE Midnight IP44 Shark 32A Socket 3 Pole | 0.228 | each
PCE Midnight IP44 Shark 32A Socket 4 Pole | 0.244 | each
PCE Midnight IP44 Shark 32A Socket 5 Pole | 0.27 | each
PCE Midnight IP44 Shark TT 16A Socket 3 Pole | 0.136 | each
PCE Midnight IP44 Shark TT 16A Socket 4 Pole | 0.161 | each
PCE Midnight IP44 Shark TT 16A Socket 5 Pole | 0.193 | each
PCE Midnight IP44 Shark TT 32A Socket 3 Pole | 0.228 | each
PCE Midnight IP44 Shark TT 32A Socket 4 Pole | 0.243 | each
PCE Midnight IP44 Shark TT 32A Socket 5 Pole | 0.271 | each
PCE Midnight IP67 Power Twist 63A Socket 3 Pole | 0.673 | each
PCE Midnight IP67 Power Twist 63A Socket 4 Pole | 0.714 | each
PCE Midnight IP67 Power Twist 63A Socket 5 Pole | 0.772 | each
PCE Midnight IP67 Power Twist 125A Socket 3 Pole | 1.06 | each
PCE Midnight IP67 Power Twist 125A Socket 4 Pole | 1.167 | each
PCE Midnight IP67 Power Twist 125A Socket 5 Pole | 1.266 | each
Klotz D&B PA-COM 25p. M and 6x NLT4M | 8.32 | each
Klotz D&B PA-COM 25p. M and 12x NLT4M | 8.16 | each
Note on B1: For "per m" rows this is Kg per metre. TBC = weight not yet recorded — flagged on the Calc sheet if selected.
Note on D1: SWL/WLL parsed from the item description. Verify against manufacturer data before relying on it.

## Load Sheet
FLOWN ARRAY LOAD SHEET
Static load-path analysis – single hang
Job: | The Ballroom |  | Status: |  |  | Draft
Venue: |  |  | Revision:
Sub System: | Main Hang Left |  | Job Date:
Point ID / Location: |  |  | Designer: |  |  | Mark Hughes
Load over people? | – not stated – |  | Hoist orientation: |  |  | Body down
Top rigging included? | Yes |  | Sheet Date:
NOTES | ITEM | Qty | Length (m) | Weight | SWL / WLL | Carried load (+5%) | Used
TOP RIGGING – above the hoist (list top-down) |  |  |  | 0
Steel | Wire rope sling 10mm 1,280 Kg SWL EN13414-1:2003 | 1 | 1 | CHECK | 1280 | 466.8951 | 36.48%
HOIST – body, chain, bag and hoist cables |  |  |  | 85.334
Hoist | Lodestar D8 LL 1000 Kg 1 Fall 7.92 x 21.80 | 1 |  | 54 | 1000 | 466.8951 | 46.69%
Hoist Chain | CM 7.92 x 21.80 1 Fall | 1 | 20 | 28 | –
Hoist Chain Bag |  | 1
Hoist Power | H07RN-F 4x 2.5mm² | 1 | 8 | 2.08 | –
Hoist Control | H07RN-F 3x 2.5mm² | 1 | 8 | 0.984 | –
Hoist Control Connector | PCE Midnight IP44 Shark 16A Plug 3 Pole | 1 |  | 0.109 | –
Hoist Power Connector | PCE Midnight IP44 Shark 16A Socket 4 Pole | 1 |  | 0.161 | –
HOOK / JUNCTION – below the hoist, feeds both paths |  |  |  | 2.36
Shackles | Crosby S-209T Theatrical Shackle 3¼t | 3 |  | 1.86 | 3250 | 375.3414 | 11.55%
Master Link | Grade 80 Masterlink ML/A16 2.5t WLL | 1 |  | 0.5 | 2500 | 374.8164 | 14.99%
LOAD PATH 1 – ARRAY (list top-down) |  |  |  | 342
Rigging Frame | L-Acoustics M-BAR | 1 |  | 5 | 860 | 353.85 | 41.15%
Rigging Frame | L-Acoustics M-BUMP | 1 |  | 25 | 832 | 327.6 | 39.38%
Mid Hi Box | L-Acoustics KARA II | 12 |  | 312 | –
LOAD PATH 2 – CABLES & CABLE PICK (list top-down) |  |  |  | 14.968
Cable Pick | Roundsling 2t EN1492-2:2000 1.0mtr Circ 0.5mtr EWL | 1 |  | 0.04 | 2000 | 15.6744 | 0.7837%
Array Signal | Klotz eXtreme, 8 x 4,0 mm² with PA-COM 8p | 2 | 8 | 11.128 | –
Cable Split | Klotz L-ACOUSTICS DOFILL | 2 |  | 3.8 | –
| TOTAL STATIC WEIGHT |  |  | 444.662
CONNECTION POINT
Static load – UNFACTORED | (figure for structural assessment / approval) |  |  |  |  | 444.662
Contingency – unlisted items |  |  |  |  | 5% | 22.2331
DESIGN LOAD AT POINT | (rigging capacity check) |  |  |  |  | 466.8951
Point capacity: | Design load submitted for approval by the venue / structural engineer.
CAPACITY SUMMARY | (each component checked against the load it carries)
Check | Governing component |  |  |  | SWL / WLL | Carried load | Used
Top rigging | Wire rope sling 10mm 1,280 Kg SWL EN13414-1:2003 |  |  |  | 1280 | 466.8951 | 36.48%
Hoist | Lodestar D8 LL 1000 Kg 1 Fall 7.92 x 21.80 |  |  |  | 1000 | 466.8951 | 46.69%
Hook / junction | Grade 80 Masterlink ML/A16 2.5t WLL |  |  |  | 2500 | 374.8164 | 14.99%
Load path 1 – array | L-Acoustics M-BAR |  |  |  | 860 | 353.85 | 41.15%
Load path 2 – cables | Roundsling 2t EN1492-2:2000 1.0mtr Circ 0.5mtr EWL |  |  |  | 2000 | 15.6744 | 0.7837%
GOVERNING COMPONENT | Lodestar D8 LL 1000 Kg 1 Fall 7.92 x 21.80 | [5 empty] | 46.69%
Data check: | ⚠ MISSING DATA – total understated. Resolve TBC / NOT FOUND / LEN? flags.
Top rigging: | Included – components above the hoist are listed in the top rigging zone and checked.
Hoist: | Body down – hoist checked against its own weight, chain, bag and cables plus the hook load.
SCOPE | Analyses the load paths of ONE hang. Each rated component is checked against the load it carries. Top rigging carries everything; the hoist carries the hook load (body up) or its own zone plus the hook load (body down); the hook/junction carries both paths; each path component carries the items listed below it. This is a load list, not a rigging design: bridle geometry, sling angles, load transfer between points and the venue structure are not assessed.
ARRAY FRAMES | Frame and bumper SWL is checked as a simple vertical load. Array mechanical limits (box count, tilt, pick-up point) must be verified in the manufacturer's software (e.g. Soundvision).
TOP RIGGING | Unless stated as included above, components above the hoist – beam clamps, steels, slings to structure and the structure itself – are NOT listed and NOT checked. The head rigger must verify the complete load path above the hoist.
MULTI-POINT | Where an array is flown from 2 or 3 points, DO NOT assume each point carries a proportional share of the load. During build, breakout, trimming and levelling – and if an adjacent point fails – a single point may carry up to 100% of the total array weight. Each point must be rated for the full array load unless a competent person has assessed otherwise.
DATA | Weights and SWL/WLL figures are taken from the Spec library in this workbook and are indicative only. Verify against current manufacturer data and the certification of the actual equipment before use. TBC items have no recorded weight and are excluded from totals. Where several rated items share a zone or quantity is greater than 1, each is checked against the full load below it. Unrated items are not checked.
LOADS | Static weights only. No dynamic, shock or snatch allowance is included; snatch loading, slack-chain pick-up and hoist stall must be prevented by procedure. The contingency covers unlisted items and measurement error only. 1t = 1,000 kg.
Prepared by: |  |  | Signature: |  |  | Date:
Checked by: |  |  | Signature: |  |  | Date: